## data
Amphibian Protocol Datasheet
Protected Area Name: Nazko Lakes |  |  |  |  | For more information on how to find and identify amphibians, goto http://www.env.gov.bc.ca/wld/frogwatch/
Transect name or location for visual survey 52.36526,-123.59007
Start | Zone: | 9 | End |  | Zone:
| Easting: |  |  |  | Easting:
| Northing: |  |  |  | Northing:
Listening station location for auditory survey
Distance from wetland:
Zone: | Easting: | Northing:
Weather conditions (temperature, cloud cover, wind, precipitation): if the survey is on more than one day, put weather conditions in the comments field
Preceding 24hr Rainfall (mm) ___________ |  | 0 |  |  |  |  | Sampling conditions and noise criteria on next sheet
Observer (first and last names): Carey Lamarche, Kayla Roorda
Page: __1__ of ___2___
Date/time | Survey type (visual or auditory) | species | life stage (egg, tadpole, adult) | Quantity | calling noise or number (see conditions tab) | background noise (see conditions tab) | Comments
May 23 2019 | visual |  | adult | 1 |  |  | found dead

## conditions
Sampling Conditions
Background Noise Level (for call surveys only)
Quiet | Some noise | Significant noise | Constant loud noise
No discernable background noise | occasional sounds in distance, dogs or coyotes barking in distance, but not interfering. | (e.g. traffic) that may have reduced detectability of species. | Heavy traffic, roaring creek that will reduce detectability of species.
Calling Noise
Nothing | Individual | Overlapping | Full chorus
no calls | individual calls are not overlapping | some individuals can be distinguished but some calls overlapping | individual calls cannot be distinguished
Cloud cover
Clear | Scattered | Scattered | Unbroken clouds
| Cloud cover <50% | Cloud cover >50%
Wind Speed (use compass point to indicate direction)
Calm | Light Air | Light Breeze | Gentle Breeze | Moderate Breeze | Fresh Breeze | Strong Breeze
Less than 2 km/h | 2 - 5 km/h | leaves rustle | leaves and twigs move constantly | small branches move, dust rises | small trees sway | large branches move, wind whistling
Snow Coverage on the ground
0% | 1-5 % | 6-25 % | 26-50 % | 51-75 % | 76-100 %
Current Precipitation:
No Precipitation | Foggy | Misty Drizzle | Drizzle | Light Rain | Hard Rain | Snow
| Reduced visibility, like a cloud | No distinct rain drops but can dampen clothing | Fine rain drops (<0.5mm diameter) visible on ground | Puddles not forming quickly, <2.5 mm rain per hour | Puddles form quickly, >2.5 mm