## Table 1 - Flow Measurements
Table 1 - Sinmax Watershed Flow Measurements for 2004 / 2005 |  |  |  |  | (Listed From Upstream to Downstream In Each Watershed)
Creek | Date | Location | Flow (l/s) | GH (m) | Comments
Alex Creek | 2004-07-08 | Johson Lk Rd crossing | 2
Johnson | 2004-07-08 | J2 - below weir |  | 1.385 | Lake level 0.73 m
Johnson | 2004-08-04 | J2 - below weir |  | 1.4
Johnson | 2004-08-13 | J2 - below weir |  | 1.39 | Lake level is 0.64 m
Johnson | 2004-08-20 | J2 - below weir | 117 | 1.39 | Flow is suspect when plotted on rating curve
Johnson | 2004-09-01 | J2 - below weir | 97 | 1.395
Johnson | 2004-09-15 | J2 - below weir | 49 | 1.365
Johnson | 2004-09-21 | J2 - below weir | 58 | 1.375 | Lake level is 0.625 m
Johnson | 2004-10-26 | J2 - below weir | 37 | 1.36 | Lake level is 0.59 m
Johnson | 2005-03-04 | J2 - below weir | 174 | 1.43 | Lake level is 0.895 m and is just starting to spill over sill
Johnson | 2005-04-28 | J2 - below weir | 436 | 1.535 | Lake level is well over sill
Johnson | 2004-07-08 | J1 - road bridge d/s lake | 124 | 1.385 | at weir upstream; lake level is 0.73 m
Johnson | 2004-07-29 | J1 - road bridge d/s lake | 183 | 1.4
Johnson | 2004-08-11 | J1 - road bridge d/s lake | 149 | 1.39 | at weir upstream; lake level is 0.65 m
Johnson | 2004-08-20 | J1 - road bridge d/s lake | 149 | 1.39 | at weir upstream
Johnson | 2004-09-01 | J1 - road bridge d/s lake | 155 |  | seems too high - somewhat suspect
Johnson | 2004-09-15 | J1 - road bridge d/s lake | 102 | 1.365 | at weir upstream
Johnson | 2004-09-21 | J1 - road bridge d/s lake | 74
Johnson | 2004-10-26 | J1 - road bridge d/s lake | 56 | 1.36 | at weir upstream
Johnson | 2005-03-04 | J1 - road bridge d/s lake | 198 | 1.43 | at weir upstream
Johnson | 2004-10-26 | Samatosum Site 7 - d/s mine | 83 |  | No GH recorded. Mine records show GH approx 0.21m. Actual Q = 1/3 Q from old rating table.
Johnson | 2004-09-01 | J3 - lower FSR bridge | 130
Johnson | 2004-08-13 | J4 - Agate Bay Road | 180 |  | Rough estimate. Johnson Lake 0.64 m; outlet 0.39 m
Johnson | 2004-09-01 | J4 - Agate Bay Road | 132
Johnson | 2004-09-02 | J4 - Agate Bay Road | 106
Johnson | 2004-11-02 | J4 - Agate Bay Road | 103
Johnson | 2005-03-04 | J4 - Agate Bay Road | 600 |  | Rough estimate
Sinmax | 2004-08-20 | At the outlet of Forrest Lake | 30 |  | Rough estimate
Sinmax | 2004-08-23 | At the outlet of Forrest Lake | 12 |  | Estimate based on depth, avg vel and width
Sinmax | 2004-08-23 | above Johnson | 18
Sinmax | 2004-11-02 | above Johnson | 75
Sinmax | 2004-11-02 | above main diversion ditch | 249 |  | Near old WSC station 08LD004
Sinmax | 2005-03-04 | above main diversion ditch | 736 |  | Near old WSC station 08LD004
Sinmax ditch | 2004-08-23 | d/s intake (ditch flow) | 63 |  | Estimate based on depth, avg vel and width
Sinmax | 2004-08-13 | "Dry Section" | 40 |  | Estimate based on depth, avg vel and width
Sinmax | 2004-08-23 | "Dry Section" | 19 |  | Johnson Lake 0.395 m; outlet 0.605 m
Sinmax | 2004-10-26 | "Dry Section" | 151
Sinmax | 2004-11-02 | "Dry Section" | 161
Sinmax | 2005-03-04 | "Dry Section" | 663
Sinmax | 2004-08-23 | D/S "Dry Section"; d/s coho spring; u/s large spring' | 38
Sinmax | 2004-08-20 | S6 - Keller Spring (largest) | 100 |  | Rough estimate
Sinmax | 2004-09-02 | S6 - Keller Spring (largest) | 92
Sinmax | 2004-10-26 | S6 - Keller Spring (largest) | 87
Sinmax | 2005-03-04 | S6 - Keller Spring (largest) | 84
Sinmax | 2004-05-20 | Site 1 - d/s road | 497 |  | No staff gauge at that time
Sinmax | 2004-06-10 | Site 1 - d/s road | 719 | 1.385
Sinmax | 2004-07-08 | Site 1 - d/s road | 368 | 1.34
Sinmax | 2004-07-20 | Site 1 - d/s road | 213 | 1.31
Sinmax | 2004-07-22 | Site 1 - d/s road | 237 | 1.32
Sinmax | 2004-07-29 | Site 1 - d/s road | 200 | 1.31
Sinmax | 2004-08-04 | Site 1 - d/s road |  | 1.315
Sinmax | 2004-08-11 | Site 1 - d/s road |  | 1.31
Sinmax | 2004-08-20 | Site 1 - d/s road |  | 1.31
Sinmax | 2004-09-02 | Site 1 - d/s road | 312 | 1.3405
Sinmax | 2004-09-07 | Site 1 - d/s road |  | 1.34
Sinmax | 2004-09-15 | Site 1 - d/s road | 403 | 1.3525
Sinmax | 2004-09-21 | Site 1 - d/s road |  | 1.34
Sinmax | 2004-10-05 | Site 1 - d/s road | 219 | 1.33 | No irrigation. Sockeye spawning, see email for photos
Sinmax | 2004-10-18 | Site 1 - d/s road |  | 1.345
Sinmax | 2004-10-26 | Site 1 - d/s road |  | 1.345
Sinmax | 2004-11-02 | Site 1 - d/s road | 330 | 1.35
Sinmax | 2005-03-04 | Site 1 - d/s road | 887 | 1.412

## Table 2 - Flow Summary
Table 2- Flow Summaries for Given Days in 2004/2005
Note: Where possible, a summary of streamflow patterns from upstream to downstream was developed. The purpose of this table is to
roughly assess the groundwater inflow / outflow in various reaches, and at different times. The shaded cells are streamflow estimates used to complete the data set.
| Flow (l/s) on Given Day | [8 empty] | Drought | Minimum
Location | 2004-08-13 | 2004-08-20 | 2004-09-01 | 2004-09-15 | 2004-09-21 | 2004-10-26 | 2004-11-02 | 2005-03-04 | Average | Assumptions | Flow
Johnson Lake Outlet | 122 | 117 | 97 | 49 | 58 | 37 |  | 174 |  |  | 120
Input Between Lakes | 27 | 32 | 33 | 53 | 16 | 19 |  | 24 | 29.1429 | 25 | 25
FSR Br Below Small Lake | 149 | 149 | 130 | 102 | 74 | 56 |  | 198 |  |  | 145
Input In Lower Johnson | 31 | 11 | 2 |  |  | 47 |  | 402 | 98.6 | 0 | 0
Johnson Cr at Agate Bay Rd | 180 | 160 | 132 |  |  | 103 | 103 | 600 |  |  | 145
Sinmax Cr Above Johnson | 18 | 18 | 40 |  |  | 75 | 75 | 136 |  | 20 | 20
Sinmax Cr Below Johnson | 198 | 178 | 172 |  |  | 178 | 249 | 736 |  |  | 165
Main Irrigation Diversion | 63 | 63 | 63 |  |  | 0 | 0 | 0 |  | 60 | 60
Loss to Groundwater | 90 | 96 |  |  |  | 27 | 88 | 73 | 74.8 | 90 | 90
"Dry Section" @ D. Smith | 45 | 19 |  |  |  | 151 | 161 | 663 |  |  | 15
Groundwater + Other Inflow | 65 | 91 |  |  |  | 142 | 82 | 140 | 104 | 65 | 65
Keller Spring | 100 | 100 | 92 |  |  | 87 | 87 | 84 | 91.6667 | 90 | 90
Sinmax Cr @ Mouth | 210 | 210 | 312 | 403 | 368 | 380 | 330 | 887 |  | 200 | 170
Flow Summaries for Given Days in 2003
| Flow (l/s) on Given Day |  |  |  | Comments
Location | 2004-08-13: 2003-09-04; 2004-08-20: 2003-09-15; 2004-09-01: 2003-09-30; 2004-09-15: 2003-10-17
Johnson Lake Outlet | 2004-08-13: 25; 2004-08-20: 5; 2004-09-01: 1
Input Between Lakes | 2004-08-13: 1; 2004-08-20: 5; 2004-09-01: 2; 2004-09-21: Very low inflow between lakes; evaporation off small lake could explain this.
FSR Br Below Small Lake
Input In Lower Johnson | 2004-08-13: 0; 2004-08-20: 0; 2004-09-01: 0; 2004-09-15: 0
Johnson Cr at Agate Bay Rd | 2004-08-13: 26; 2004-08-20: 10; 2004-09-01: 3; 2004-09-15: 29
Sinmax Cr Above Johnson | 2004-08-13: 39; 2004-08-20: 40; 2004-09-01: 35
Sinmax Cr Below Johnson | 2004-08-13: 65; 2004-08-20: 50; 2004-09-01: 38
Main Irrigation Diversion | 2004-08-13: 30; 2004-08-20: 30; 2004-09-01: 10; 2004-09-21: Actual diversions not known, but were less then total Q..
Loss to Groundwater | 2004-08-13: 35; 2004-08-20: 20; 2004-09-01: 28; 2004-09-21: Losses are less than in 2004, only because there is less water to lose. Effectively the streamflow numbers in the "dry section" should be negative as an increase in flow (reduced diversion) did not result in re-wetting channel.
"Dry Section" @ D. Smith | 0 | 0 | 0 | 0 | Stream Went Dry For Entire Period
Groundwater + Other Inflow | 2004-08-13: 79; 2004-08-20: 58; 2004-09-01: 80; 2004-09-15: 110
Keller Spring | 2004-08-13: 90; 2004-08-20: 90; 2004-09-01: 90; 2004-09-15: 90
Sinmax Cr @ Mouth | 2004-08-13: 169; 2004-08-20: 148; 2004-09-01: 170; 2004-09-15: 200