## Instructions
This spreadsheet accompanies "Estimating Groundwater Availability for Allocation in British Columbia" (2018)
Note: This workbook can be used to enter fictitious or actual data for testing purposes.
Entering new data will delete any test data keeping the formulae intact.
All worksheets are protected except for data entry cells.
1. Ensure appropriate sheets in the workbook are set up in US legal landscape formats for viewing if necessary.
2. Complete cover page for aquifer/area under investigation.
- | see spreadsheet listing of Aquifer Types
3. On the Methods sheet, summarize the methods used and data sources to determine or estimate various input
and output components.
- | this can be done before or after entering data
- | protect the sheet upon completion
4. Choose the appropriate data entry spreadsheet for the aquifer type under investigation.
5. Check the formulae embedded in the data entry spreadsheet to verify they are appropriate based on the conceptual
model of the aquifer/area and revise if necessary. |  |  | Unprotect the worksheet to make any changes.
6. Input available data to determine monthly and annual recharge (R) components.
7. Based on data entered, the spreadsheets will automatically calculate:
| QAVAIL | (groundwater available for future use including reserves)
| Ratio: R/P | (ratio of recharge as a percentage of precipitation)
| Ratio: QGWpumpout/QAVAIL | (ratio of current groundwater pumping versus groundwater available for future use
including reserves as a percentage)
| Ratio: QGWpumpout/R | (ratio of current groundwater pumping versus recharge as a percentage)
8. Review the above results to assess whether they appear realistic or not.
9. Review and revise input and output components if any of the above results appear unrealistic.
10. Protect all cells and sheets upon completion.

## Cover
Water Budget Analysis
Aquifer or Area Name: |  | COWICHAN BAY
Aquifer Number: |  | 380
Size of Aquifer or Area: |  | 95 | km2
Aquifer Type Number: |  | 1a |  | UNC | Unconsolidated (UNC) or Bedrock (BDRK)
Type Description: |  | predominantly unconfined aquifers of fluvial or glaciofluvial origin,along river or stream valleys
aquifers along major rivers of higher stream order
Prepared by: |  | A. Kohut
Date: |  | Mar. 11/18
Comments: | Based on data from
Monthly and Annual Water Budgets based on: |  |  |  | 1
(enter 1, 2 or 3 or nil)
|  |  |  | Period | Year
1. Normal precipitation data |  |  |  | 1981-2010
2. Driest year precipitation data.
3. Wettest year precipitation data.
Probable EFN factor: |  | 50 | Percent | Note: Any EFN factor between 0 and 100 may be assigned where warranted.
Low | 10
Moderate | 25
High | 50
Confidence Factor = |  | 20.8 | Percent | Comment: | Based on rating guide.

## Aquifer Types
A. | UNCONSOLIDATED AQUIFERS
1 | predominantly unconfined aquifers of fluvial or glaciofluvial origin,along river or stream valleys
1a | aquifers along major rivers of higher stream order
1b | aquifers along rivers of moderate stream order
1c | aquifers along lower order (< 3-4) streams
2 | predominantly unconfined deltaic sand and gravel aquifers
3 | predominantly unconfined alluvial fan, colluvial sand and gravel aquifers.
4 | sand and gravel aquifers of glacial or pre-glacial origin
4a | predominantly unconfined sand and gravel aquifers of glaciofluvial origin
4b | predominantly confined sand and gravel aquifers of glacial or pre-glacial origin
4c | predominantly confined sand and gravel aquifers associated with glaciomarine environments
B. | BEDROCK AQUIFERS
5 | sedimentary rock aquifers
5a | fractured sedimentary bedrock aquifers
5b | karstic limestone aquifers
6 | crystalline bedrock aquifers
6a | flat-lying or gently-dipping volcanic flow rock aquifers
6b | crystalline granitic, metamorphic, meta-sedimentary, meta-volcanic and volcanic rock aquifers
AQUIFERS | RECHARGE EQUATIONS
1a,1b,1c,2,3 | R = P + QSWin + QIRRreturnin - ET - DSSW - QSWout - QSWpumpout
4a | R = P + QSWin + QIRRreturnin - ET - DSSWLakes - QSWout - QSWpumpout
4b, 4c | R = QGWLeakin = (QGWout + QGWpumpout) - (QGWin ) + D SGW
Δ SGW = (QGWin + QGWLeakin ) – (QGWPumpout + QGWout)
5a,5b, 6a, 6b | R = P + QSWin + QIRRreturnin - ET - DSSWLakes - QSWout - QSWpumpout

## Methods
METHODS OF DETERMINATION
PARAMETERS
INPUTS
P | P Precipitation obtained for Climate Station ______located at
QSWin | QSWin estimated from streamflow estimate based on hydrometric station
QGWin | QGWin estimated from Darcy's Law applied at western boundary of aquifer….
R | R set as residual factor.
QGWLeakin | QGWLeakin estimated by assuming hydraulic conductivity of confining layer at ________
QIRReturnin | QIRReturnin estimated as 15 % of total irrigation diversons of gw and sw.
OUTPUTS
ET | ET estimated from Thornthwaite Method.
QGWpumpout | QGWpumpout estimated from number of wells assuming
QSWpumpout | QSWpumpout estimated from water licences assuming 50% use …….
QSWout | QSWout estimated from hydrometric station No. N005W located a…….
QGWout | QGWout estimated from Darcy's Law employed along eastern boundary of aquifer……..
STORAGE
DSSW | DSSW estimated from water level data from station ___ on Cowichan Lake
DSGW | DSGW estimated from average change in water levels in observation wells No. 320, and,…….
DSSWLakes | DSSWLakes estimated from average change in water levels in Obsidian Lakes and Big Fish Lake……

## Aquifers 1a , 1b ,1c ,2, 3
Based on: | Normal Year Precipitation |  |  |  | Water Budget Analysis |  |  |  |  | Aquifer/Area: |  | COWICHAN BAY
|  |  | 1981-2010 | [6 empty] | Aquifer Type: |  | 1a | UNC
m3
INPUTS | Units | JAN | FEB | MAR | APR | MAY | JUN | JUL | AUG | SEPT | OCT | NOV | DEC | Annual Totals
P | mm | [12 empty] | 0
QSWin | m3 | [12 empty] | 0
QGWin | m3 | [12 empty] | 0
Rmonth | m3 | 0 | 0 | 0 | 0 | 0 | 0 | 0 | 0 | 0 | 0 | 0 | 0 | 0
R | m3 | 0 | 0 | 0 | 0 | 0 | 0 | 0 | 0 | 0 | 0 | 0 | 0 | 0
QGWLeakin | m3 | [12 empty] | 0
QIRReturnin | m3 | [12 empty] | 0
OUTPUTS | Units
ET | mm | [12 empty] | 0
QGWpumpout | m3 | [12 empty] | 0
QSWpumpout | m3 | [12 empty] | 0
QSWout | m3 | [12 empty] | 0
QGWout | m3 | [12 empty] | 0
STORAGE | Units
DSGW | m3 | [12 empty] | 0
DSSW | m3 | [12 empty] | 0
Fundamental Equations: |  | JAN: R = P + QSWin + QIRRreturnin - ET - DSSW - QSWout - QSWpumpout
QAVAIL = R - QGWpumpout - a QGWout
[10 empty] | R/P = | #DIV/0! | %
Confidence Factor: |  | JAN: b =; FEB: 20.8
EFN Factor: |  | JAN: a =; FEB: 0.5; JUN: Ratio: QGWpumpout/QAVAIL =; SEPT: #VALUE!; OCT: %; NOV: QAVAIL =; DEC: 0 | m3
annual EFN allocation = |  | FEB: 0; MAR: m3; JUN: Ratio: QGWpumpout/R =; SEPT: #DIV/0!; OCT: %; NOV: QALLOC =; DEC: 0 | m3

## Aquifer 4a
Based on: | Normal Year Precipitation |  |  |  | Water Budget Analysis |  |  |  |  | Aquifer/Area: |  | COWICHAN BAY
|  |  | 1981-2010 | [6 empty] | Aquifer Type: |  | 1a | UNC
m3
INPUTS | Units | JAN | FEB | MAR | APR | MAY | JUN | JUL | AUG | SEPT | OCT | NOV | DEC | Annual Totals
P | mm | [12 empty] | 0
QSWin | m3 | [12 empty] | 0
QGWin | m3 | [12 empty] | 0
Rmonth | m3 | 0 | 0 | 0 | 0 | 0 | 0 | 0 | 0 | 0 | 0 | 0 | 0 | 0
R | m3 | 0 | 0 | 0 | 0 | 0 | 0 | 0 | 0 | 0 | 0 | 0 | 0 | 0
QGWLeakin | m3 | [12 empty] | 0
QIRReturnin | m3 | [12 empty] | 0
OUTPUTS | Units
ET | mm | [12 empty] | 0
QGWpumpout | m3 | [12 empty] | 0
QSWpumpout | m3 | [12 empty] | 0
QSWout | m3 | [12 empty] | 0
QGWout | m3 | [12 empty] | 0
STORAGE | Units
DSSW | m3 | [12 empty] | 0
DSGW | m3 | [12 empty] | 0
DSSWLakes | m3 | [12 empty] | 0
Fundamental Equations: |  | JAN: R = P + QSWin + QIRRreturnin - ET - DSSWLakes - QSWout - QSWpumpout
QAVAIL = R - QGWpumpout - a QGWout
Confidence Factor: |  | JAN: b =; FEB: 20.8; SEPT: R/P =; OCT: #DIV/0!; NOV: %
EFN Factor: |  | JAN: a =; FEB: 0.5; JUN: Ratio: QGWpumpout/QAVAIL =; SEPT: #VALUE!; OCT: %; NOV: QAVAIL =; DEC: 0 | m3
annual EFN allocation = |  | FEB: 0; MAR: m3; JUN: Ratio: QGWpumpout/R =; SEPT: #DIV/0!; OCT: %; NOV: QALLOC =; DEC: 0 | m3

## Aquifers 4b, 4c
Based on: | Normal Year Precipitation |  |  |  | Water Budget Analysis |  |  |  |  | Aquifer/Area: |  | COWICHAN BAY
|  |  | 1981-2010 | [6 empty] | Aquifer Type: |  | 1a | UNC
m3
INPUTS | Units | JAN | FEB | MAR | APR | MAY | JUN | JUL | AUG | SEPT | OCT | NOV | DEC | Annual Totals
P | mm | [12 empty] | 0
QSWin | m3 | [12 empty] | 0
QGWin | m3 | [12 empty] | 0
Rmonth | m3 | 0 | 0 | 0 | 0 | 0 | 0 | 0 | 0 | 0 | 0 | 0 | 0 | 0
R | m3 | 0 | 0 | 0 | 0 | 0 | 0 | 0 | 0 | 0 | 0 | 0 | 0 | 0
QGWLeakin | m3 | [12 empty] | 0
QIRReturnin | m3 | [12 empty] | 0
OUTPUTS | Units
ET | mm | [12 empty] | 0
QGWpumpout | m3 | [12 empty] | 0
QSWpumpout | m3 | [12 empty] | 0
QSWout | m3 | [12 empty] | 0
QGWout | m3 | [12 empty] | 0
STORAGE | Units
DSSW | m3 | [12 empty] | 0
DSGW | m3 | 0 | 0 | 0 | 0 | 0 | 0 | 0 | 0 | 0 | 0 | 0 | 0 | 0
DSLakes | m3 | [12 empty] | 0
Fundamental Equations: |  | FEB: Δ SGW = (QGWin + QGWLeakin ) – (QGWPumpout + QGWout)
R = QGWLeakin = (QGWout + QGWpumpout) - (QGWin ) + Δ SGW
QAVAIL = R - QGWpumpout - a QGWout
Confidence Factor: |  | JAN: b =; FEB: 20.8
EFN Factor: |  | JAN: a =; FEB: 0.5; JUN: Ratio: QGWpumpout/QAVAIL =; SEPT: #DIV/0!; OCT: %; NOV: QAVAIL =; DEC: 0 | m3
annual EFN allocation = |  | FEB: 0; MAR: m3; JUN: Ratio: QGWpumpout/R =; SEPT: #DIV/0!; OCT: %; NOV: QALLOC =; DEC: 0 | m3

## Aquifers 5a,5b,6a,6b
Based on: | Normal Year Precipitation |  |  |  | Water Budget Analysis |  |  |  |  | Aquifer/Area: |  | COWICHAN BAY
|  |  | 1981-2010 | [6 empty] | Aquifer Type: |  | 1a | BDRK
m3
INPUTS | Units | JAN | FEB | MAR | APR | MAY | JUN | JUL | AUG | SEPT | OCT | NOV | DEC | Annual Totals
P | mm | [12 empty] | 0
QSWin | m3 | [12 empty] | 0
QGWin | m3 | [12 empty] | 0
Rmonth | m3 | 0 | 0 | 0 | 0 | 0 | 0 | 0 | 0 | 0 | 0 | 0 | 0 | 0
R | m3 | 0 | 0 | 0 | 0 | 0 | 0 | 0 | 0 | 0 | 0 | 0 | 0 | 0
QGWLeakin | m3 | [12 empty] | 0
QIRReturnin | m3 | [12 empty] | 0
OUTPUTS | Units
ET | mm | [12 empty] | 0
QGWpumpout | m3 | [12 empty] | 0
QSWpumpout | m3 | [12 empty] | 0
QSWout | m3 | [12 empty] | 0
QGWout | m3 | [12 empty] | 0
STORAGE | Units
DSSW | m3 | [12 empty] | 0
DSGW | m3 | [12 empty] | 0
DSSWLakes | m3 | [12 empty] | 0
Fundamental Equations: |  | JAN: R = P + QSWin + QIRRreturnin - ET - DSSWLakes - QSWout - QSWpumpout
QAVAIL = R - QGWpumpout - a QGWout
[10 empty] | R/P = | #DIV/0! | %
Confidence Factor: |  | JAN: b =; FEB: 20.8
EFN Factor: |  | JAN: a =; FEB: 0.5; JUN: Ratio: QGWpumpout/QAVAIL =; SEPT: #VALUE!; OCT: %; NOV: QAVAIL =; DEC: 0 | m3
annual EFN allocation = |  | FEB: 0; MAR: m3; JUN: Ratio: QGWpumpout/R =; SEPT: #DIV/0!; OCT: %; NOV: QALLOC =; DEC: 0 | m3