## Instructions
This spreadsheet accompanies "Estimating Groundwater Availability for Allocation in British Columbia" (2018)
Note: This workbook can be used to enter fictitious or actual data for testing purposes.
Entering new data will delete any test data keeping the formulae intact.
All worksheets are protected except for data entry cells.
1. Ensure appropriate sheets in the workbook are set up in US legal landscape formats for viewing if necessary.
2. Complete cover page for aquifer/area under investigation.
- | see spreadsheet listing of Aquifer Types
3. On the Methods sheet, summarize the methods used and data sources to determine or estimate various input
and output components.
- | this can be done before or after entering data
- | protect the sheet upon completion
4. Choose the appropriate data entry spreadsheet for the aquifer type under investigation.
5. Check the formulae embedded in the data entry spreadsheet to verify they are appropriate based on the conceptual
model of the aquifer/area and revise if necessary. |  |  | Unprotect the worksheet to make any changes.
6. Input available data to determine monthly and annual recharge (R) components.
7. Based on data entered, the spreadsheets will automatically calculate:
| QAVAIL | (groundwater available for future use including reserves)
| Ratio: R/P | (ratio of recharge as a percentage of precipitation)
| Ratio: QGWpumpout/QAVAIL | (ratio of current groundwater pumping versus groundwater available for future use
including reserves as a percentage)
| Ratio: QGWpumpout/R | (ratio of current groundwater pumping versus recharge as a percentage)
8. Review the above results to assess whether they appear realistic or not.
9. Review and revise input and output components if any of the above results appear unrealistic.
10. Protect all cells and sheets upon completion.

## Cover
Water Budget Analysis
Aquifer or Area Name: |  | Mill Bay Aquifer
Aquifer Number: |  | 206
Size of Aquifer or Area: |  | 2.57 | km2
Aquifer Type Number: |  | (4a) |  | UNC | Unconsolidated (UNC) or Bedrock (BDRK)
Type Description: |  | predominantly unconfined sand and gravel aquifers of glaciofluvial origin
Prepared by: |  | A. Kohut
Date: |  | Mar,6/18
Comments: | Based on data from Harris and Usher (2016)
Monthly and Annual Water Budgets based on: |  |  |  | 1
(enter 1, 2 or 3 or nil)
|  |  |  | Period | Year
1. Normal precipitation data |  |  |  | 1977-2006
2. Driest year precipitation data.
3. Wettest year precipitation data.
Probable EFN factor: |  | 50 | Percent | Note: Any EFN factor between 0 and 100 may be assigned where warranted.
Low | 10
Moderate | 25
High | 50
Confidence Factor = |  | 19.2 | Percent | Comment: | Based on rating guide.

## Aquifer Types
A. | UNCONSOLIDATED AQUIFERS
1 | predominantly unconfined aquifers of fluvial or glaciofluvial origin,along river or stream valleys
1a | aquifers along major rivers of higher stream order
1b | aquifers along rivers of moderate stream order
1c | aquifers along lower order (< 3-4) streams
2 | predominantly unconfined deltaic sand and gravel aquifers
3 | predominantly unconfined alluvial fan, colluvial sand and gravel aquifers.
4 | sand and gravel aquifers of glacial or pre-glacial origin
4a | predominantly unconfined sand and gravel aquifers of glaciofluvial origin
4b | predominantly confined sand and gravel aquifers of glacial or pre-glacial origin
4c | predominantly confined sand and gravel aquifers associated with glaciomarine environments
B. | BEDROCK AQUIFERS
5 | sedimentary rock aquifers
5a | fractured sedimentary bedrock aquifers
5b | karstic limestone aquifers
6 | crystalline bedrock aquifers
6a | flat-lying or gently-dipping volcanic flow rock aquifers
6b | crystalline granitic, metamorphic, meta-sedimentary, meta-volcanic and volcanic rock aquifers
AQUIFERS | RECHARGE EQUATIONS
1a,1b,1c,2,3 | R = P + QSWin + QIRRreturnin - ET - DSSW - QSWout - QSWpumpout
4a | R = P + QSWin + QIRRreturnin - ET - DSSWLakes - QSWout - QSWpumpout
4b, 4c | R = QGWLeakin = (QGWout + QGWpumpout) - (QGWin ) + D SGW
Δ SGW = (QGWin + QGWLeakin ) – (QGWPumpout + QGWout)
5a,5b, 6a, 6b | R = P + QSWin + QIRRreturnin - ET - DSSWLakes - QSWout - QSWpumpout

## Methods
METHODS OF DETERMINATION
PARAMETERS
INPUTS
P | P was determined from average monthy precipitation data from (Government of Canada, 2018b) for the period 1977 to 2006
and utilized in the estimates of recharge.
QSWin | QSWin For inputting into the 2016-2017 allocation spreadsheet, the flow gain and loss data from Harris and Usher (2017)
were set as the surface water inflow parameter (QSWin ) and the surface water outflow parameter (QSWout ) respectively.
They represent surface water infiltration into the aquifer and groundwater discharge to surface water.
QGWin | QGWin was not estimated.
RP | RP was estimated by Harris and Usher (2017) by calculating water surplus for infiltration and runoff and applying an infiltration factor
| over the area of the aquifer. | Total recharge RTOT was calculated in the spreadsheet from |  | RTOT = RP + QSWin + QGWin
QGWLeakin | QGWLeakin was not estimated.
QIRReturnin | QIRReturnin was not estimated.
OUTPUTS
ET | ET was estimated using the method of Thornthwaite and Mather (1957) and utilized in estimating the recharge parameter.
QGWpumpout | QGWpumpout was based on groundwater usage values reported by Hatfield (2015) and adjusted through consultation with the Cowichan
Valley Regional District and the Mill Bay Waterworks District. For agricultural takings, Ministry of Agriculture data were used for
withdrawal from groundwater for irrigation based on van der Gulik et al. (2003).
QSWpumpout | QSWpumpout was not estimated.
QSWout | QSWout For inputting into the 2016-2017 allocation spreadsheet, the flow gain and loss data from Harris and Usher (2017)
were set as the surface water inflow parameter (QSWin ) and the surface water outflow parameter (QSWout ) respectively.
They represent surface water infiltration into the aquifer and groundwater discharge to surface water.
QGWout | QGWout including lateral and vertical contributions were estimated based on Darcy’s Law and assigning appropriate hydraulic conductivity,
gradients and seepage areas.
STORAGE
DSSW | DSSW was not considered.
DSGW | DSGW was calculated using | DSGW = | (RP + QSWin + QGWin) - (QSWout + QGWout + QGWpumpout)
DSSWLakes | DSSWLakes was not considered.

## Aquifers 1a , 1b ,1c ,2, 3
Based on: | Normal Year Precipitation |  |  |  | Water Budget Analysis |  |  |  |  | Aquifer/Area: |  | Mill Bay Aquifer
|  |  | 1977-2006 | [6 empty] | Aquifer Type: |  | (4a) | UNC
m3
INPUTS | Units | JAN | FEB | MAR | APR | MAY | JUN | JUL | AUG | SEPT | OCT | NOV | DEC | Annual Totals
P | mm | [12 empty] | 0
QSWin | m3 | [12 empty] | 0
QGWin | m3 | [12 empty] | 0
Rmonth | m3 | 0 | 0 | 0 | 0 | 0 | 0 | 0 | 0 | 0 | 0 | 0 | 0 | 0
R | m3 | 0 | 0 | 0 | 0 | 0 | 0 | 0 | 0 | 0 | 0 | 0 | 0 | 0
QGWLeakin | m3 | [12 empty] | 0
QIRReturnin | m3 | [12 empty] | 0
OUTPUTS | Units
ET | mm | [12 empty] | 0
QGWpumpout | m3 | [12 empty] | 0
QSWpumpout | m3 | [12 empty] | 0
QSWout | m3 | [12 empty] | 0
QGWout | m3 | [12 empty] | 0
STORAGE | Units
DSGW | m3 | [12 empty] | 0
DSSW | m3 | [12 empty] | 0
Fundamental Equations: |  | JAN: R = P + QSWin + QIRRreturnin - ET - DSSW - QSWout - QSWpumpout
QAVAIL = R - QGWpumpout - a QGWout
[10 empty] | R/P = | #DIV/0! | %
Confidence Factor: |  | JAN: b =; FEB: 19.2
EFN Factor: |  | JAN: a =; FEB: 0.5; JUN: Ratio: QGWpumpout/QAVAIL =; SEPT: #VALUE!; OCT: %; NOV: QAVAIL =; DEC: 0 | m3
annual EFN allocation = |  | FEB: 0; MAR: m3; JUN: Ratio: QGWpumpout/R =; SEPT: #DIV/0!; OCT: %; NOV: QALLOC =; DEC: 0 | m3

## Aquifer 4a
Based on: | Normal Year Precipitation |  |  |  | Water Budget Analysis |  |  |  |  | Aquifer/Area: |  | Mill Bay Aquifer
|  |  | 1977-2006 | [6 empty] | Aquifer Type: |  | (4a) | UNC
m3
INPUTS | Units | JAN | FEB | MAR | APR | MAY | JUN | JUL | AUG | SEPT | OCT | NOV | DEC | Annual Totals
P | mm | 201.4133 | 138.7167 | 117.9133 | 68.4833 | 48.85 | 39.46 | 23.2533 | 28.3367 | 37.3733 | 109.71 | 220.86 | 206.1567 | 3188153.5333
QSWin | m3 | 50108 | 43900 | 31777 | 15364 | 5448 | 2210 | 1312 | 426 | 358 | 3289 | 23246 | 49531 | 226969
QGWin | m3 | [12 empty] | 0
Rmonth | m3 | 229577 | 149538 | 107917 | 25916 | -31195 | -49193 | -47993 | -21597 | -7199 | 78928 | 242168 | 236079 | 912946
RP | m3 | 229577 | 149538 | 107917 | 25916 | 0 | 0 | 0 | 0 | 0 | 78928 | 242168 | 236079 | 1070123
QGWLeakin | m3 | [12 empty] | 0
QIRReturnin | m3 | [12 empty] | 0
OUTPUTS | Units
ET | mm | [12 empty] | 0
QGWpumpout | m3 | 34535 | 37413 | 43169 | 46047 | 51803 | 57559 | 63315 | 66193 | 57559 | 46047 | 40291 | 31657 | 575588
QSWpumpout | m3 | [12 empty] | 0
QSWout | m3 | 45932 | 40324 | 29129 | 14084 | 4994 | 2025 | 1203 | 391 | 329 | 3015 | 21309 | 45403 | 208138
QGWout | m3 | 92806 | 89369 | 99681 | 98535 | 103118 | 98535 | 99681 | 97390 | 92806 | 93952 | 89369 | 90514 | 1145756
STORAGE | Units
DSGW | m3 | 106412 | 26332 | -32285 | -117386 | -185662 | -205102 | -210880 | -185145 | -157535 | -60797 | 114445 | 118036 | -789567
DSSW | m3 | [12 empty] | 0
DSSWLakes | m3 | [12 empty] | 0
Revised Equations: |  | JAN: RP + QSWin + QGWin = QSWout + QGWout + QGWpumpout + DSGW
QAVAIL = RTOT - QGWpumpout - a QGWout
RTOT = RP + QSWin + QGWin
[10 empty] | RP/P = | 33.5656 | %
Confidence Factor: |  | JAN: b =; FEB: 19.2
EFN Factor: |  | JAN: a =; FEB: 0.5; JUN: Ratio: QGWpumpout/QAVAIL =; SEPT: -244.3903; OCT: %; NOV: QAVAIL =; DEC: -235520 | m3
annual EFN allocation = |  | FEB: 572878; MAR: m3; JUN: Ratio: QGWpumpout/RTOT =; SEPT: 50.4939; OCT: %; NOV: QALLOC =; DEC: -45219.84 | m3

## Aquifers 4b, 4c
Based on: | Normal Year Precipitation |  |  |  | Water Budget Analysis |  |  |  |  | Aquifer/Area: |  | Mill Bay Aquifer
|  |  | 1977-2006 | [6 empty] | Aquifer Type: |  | (4a) | UNC
m3
INPUTS | Units | JAN | FEB | MAR | APR | MAY | JUN | JUL | AUG | SEPT | OCT | NOV | DEC | Annual Totals
P | mm | [12 empty] | 0
QSWin | m3 | [12 empty] | 0
QGWin | m3 | [12 empty] | 0
Rmonth | m3 | 0 | 0 | 0 | 0 | 0 | 0 | 0 | 0 | 0 | 0 | 0 | 0 | 0
R | m3 | 0 | 0 | 0 | 0 | 0 | 0 | 0 | 0 | 0 | 0 | 0 | 0 | 0
QGWLeakin | m3 | [12 empty] | 0
QIRReturnin | m3 | [12 empty] | 0
OUTPUTS | Units
ET | mm | [12 empty] | 0
QGWpumpout | m3 | [12 empty] | 0
QSWpumpout | m3 | [12 empty] | 0
QSWout | m3 | [12 empty] | 0
QGWout | m3 | [12 empty] | 0
STORAGE | Units
DSSW | m3 | [12 empty] | 0
DSGW | m3 | 0 | 0 | 0 | 0 | 0 | 0 | 0 | 0 | 0 | 0 | 0 | 0 | 0
DSLakes | m3 | [12 empty] | 0
Fundamental Equations: |  | FEB: Δ SGW = (QGWin + QGWLeakin ) – (QGWPumpout + QGWout)
R = QGWLeakin = (QGWout + QGWpumpout) - (QGWin ) + Δ SGW
QAVAIL = R - QGWpumpout - a QGWout
Confidence Factor: |  | JAN: b =; FEB: 19.2
EFN Factor: |  | JAN: a =; FEB: 0.5; JUN: Ratio: QGWpumpout/QAVAIL =; SEPT: #DIV/0!; OCT: %; NOV: QAVAIL =; DEC: 0 | m3
annual EFN allocation = |  | FEB: 0; MAR: m3; JUN: Ratio: QGWpumpout/R =; SEPT: #DIV/0!; OCT: %; NOV: QALLOC =; DEC: 0 | m3

## Aquifers 5a,5b,6a,6b
Based on: | Normal Year Precipitation |  |  |  | Water Budget Analysis |  |  |  |  | Aquifer/Area: |  | Mill Bay Aquifer
|  |  | 1977-2006 | [6 empty] | Aquifer Type: |  | (4a) | BDRK
m3
INPUTS | Units | JAN | FEB | MAR | APR | MAY | JUN | JUL | AUG | SEPT | OCT | NOV | DEC | Annual Totals
P | mm | [12 empty] | 0
QSWin | m3 | [12 empty] | 0
QGWin | m3 | [12 empty] | 0
Rmonth | m3 | 0 | 0 | 0 | 0 | 0 | 0 | 0 | 0 | 0 | 0 | 0 | 0 | 0
R | m3 | 0 | 0 | 0 | 0 | 0 | 0 | 0 | 0 | 0 | 0 | 0 | 0 | 0
QGWLeakin | m3 | [12 empty] | 0
QIRReturnin | m3 | [12 empty] | 0
OUTPUTS | Units
ET | mm | [12 empty] | 0
QGWpumpout | m3 | [12 empty] | 0
QSWpumpout | m3 | [12 empty] | 0
QSWout | m3 | [12 empty] | 0
QGWout | m3 | [12 empty] | 0
STORAGE | Units
DSSW | m3 | [12 empty] | 0
DSGW | m3 | [12 empty] | 0
DSSWLakes | m3 | [12 empty] | 0
Fundamental Equations: |  | JAN: R = P + QSWin + QIRRreturnin - ET - DSSWLakes - QSWout - QSWpumpout
QAVAIL = R - QGWpumpout - a QGWout
Confidence Factor: |  | JAN: b =; FEB: 19.2; SEPT: R/P =; OCT: #DIV/0!; NOV: %
EFN Factor: |  | JAN: a =; FEB: 0.5; JUN: Ratio: QGWpumpout/QAVAIL =; SEPT: #VALUE!; OCT: %; NOV: QAVAIL =; DEC: 0 | m3
annual EFN allocation = |  | FEB: 0; MAR: m3; JUN: Ratio: QGWpumpout/R =; SEPT: #DIV/0!; OCT: %; NOV: QALLOC =; DEC: 0 | m3

## References
Harris, M. and S. Usher. 2017. Preliminary Groundwater Budgets, Cobble Hill / Mill Bay Area,
Vancouver Island. B.C. Water Science Series, WSS2017-01. Prov. of B.C., Victoria, B.C.
van der Gulik,T., Neilsen, D., Fretwell, R, and S. Tam. 2003. Agriculture Water Demand
Model. Report for Cowichan Valley Regional District, June 2003.
Thornthwaite, C. W., and J. R. Mather. 1957. Instructions and Tables for Computing Potential
Evapotranspiration and the Water Balance. Laboratory of Climatology,
Publications in Climatology, 10(3), 185-311.
Government of Canada. 2018b. Historic Climate Data.
Internet website http://climate.weather.gc.ca/index_e.html